## Sheet1
Qty | Comment | Designator | Description | MFN | MPN | OCTOPART_URL | Qty
6 | 100nF 10V | C3, C5, C6, C8, C9, C18 | CAP CER 10V 10% X7R 0603 | KEMET | C0603C104K8RACTU | https://octopart.com/c0603c104k8ractu-kemet-145075?r=sp&s=9bS9ASSwSEqMCE9KBEQZ0g
8 | 100nF 50V | C13, C16, C19, C20, C22, C25, C31, C33 | CAP CER 50V 10% X7R 0603 | Samsung | CL10B104KB8NNNC | https://octopart.com/cl10b104kb8nnnc-samsung-7928277?r=sp&s=fIKkgin8S22eXTUxF1gXsw
7 | 100pF 50V | C14, C17, C21, C23, C24, C32, C34 | CAP CER 50V 10% X7R 0603 | Avx | 06035A101JAT2A | https://octopart.com/06035a101jat2a-avx-55386344?r=sp&s=WDfgRo-ITV2A4U5JT5ZyKQ
1 | 1.00uF | C2 | CAP CER 1UF 16V X7R 0805 | Yageo | CC0805KKX7R7BB105 | https://octopart.com/cc0805kkx7r7bb105-yageo-8376555?r=sp&s=YKl1wwtkROau_X5nniH2ig
2 | 4.7uF | C4, C7 | CAP CER 4.7UF 25V X6S 0805 | Murata | GRM21BC81E475KA12L | https://octopart.com/grm21bc81e475ka12l-murata-10331911?r=sp&s=RY3qZSD8T6mG6TC9CHI5qQ
2 | 10uF | C12, C15 | 10uF Solid MnO2 Tantalum Electrolytic Capacitor; 50 V dc +/-10%; T491 Series | KEMET | T491D106K050AT | https://octopart.com/t491d106k050at-kemet-968220?r=ap&s=K_G_zr40QourN4WdchG6mQ#
1 | 10nF | C1 | CAP CER 10% X7R 0603 | KEMET | C0603C103K5RACTU | https://octopart.com/c0603c103k5ractu-kemet-133094?r=sp&s=R_iPBxLnSmGqhkU2rIMFpg
1 | 22nF | C30 | CAP CER 10% X7R 0603 | TDK | C1608X7R1H223K080AA | https://octopart.com/c1608x7r1h223k080aa-tdk-25947667?r=sp&s=T8cT_uRxS7ewuHBmxCxszg
4 | DNP | C26, C27, C28, C29 | CAP CER 0603 |  | DNP
1 | VLMS1300-GS08 | D1 | Red 0603 130ｰ Clear 54 mcd 2 V Surface Mount ChipLED ; | Vishay | VLMS1300-GS08 | https://octopart.com/vlms1300-gs08-vishay-21709201?r=sp&s=_gcP4_q8T1SC6PJQPTQ9yA
1 | FB-TDK_MMZ1608Y300B | FB1 | Ferrite Beads Multi-Layer 30Ohm 25% 100MHz 1.5A 50mOhm DCR 0603 | TDK | MMZ1608Y300B | https://octopart.com/mmz1608y300b-tdk-368280?r=sp&s=cd9_2ZEqQ9q9UNBuQgHAiA
1 | Analog Output | AO | Terminal Block 10 A 160 V 3.5 mm 26 to 16 AWG 2 Screw Solder 2.5 kV PA | Phoenix Contact | 1751248 | https://octopart.com/1751248-phoenix+contact-31334?r=sp&s=dfbEyNHiQNetUL69ahOrPQ
1 | Power | PWR | 2pin Terminal Block; Printed Circuit; 10 A; 160 V; 3.5 mm; 2; 3.5 mm; 1.2 mm; M2; PA | Phoenix Contact | 1751251 | https://octopart.com/1751251-phoenix+contact-36473?r=sp&s=9M0VWNoHTyq04j3qI6lQOQ
1 | 270.0R | R1 | Thick Film Resistors - SMD 0603 | Yageo | RC0603FR-07270RL | https://octopart.com/search?q=RC0603FR-07270RL&start=0
1 | 0.0R | R2 | Thick Film Resistors - SMD 0603 | Yageo | RC0603JR-070RL | https://octopart.com/rc0603jr-070rl-yageo-1241539?r=sp&s=X2NteqRjRNWrnx42Y0aliA
2 | 10.0K | R3, R4 | Thick Film Resistors - SMD 0603 | Yageo | RC0603JR-0710KL | https://octopart.com/search?q=RC0603JR-0710KL&start=0
1 | STM32F091CBU6 | U1 | IC MCU 32BIT 128KB FLASH 48QFPN | STMicroelectronics | STM32F091CBU6 | https://octopart.com/stm32f091cbu6-stmicroelectronics-51988677?r=sp&s=bU6fpgsrTZOxHyt7jkfh3w
1 | DAC8760RHA | U2 | 16-Bit Single-Channel Programmable Current/Voltage Output DAC for 4-20mA current loop applications | Texas Instruments | DAC8760IRHAR | https://octopart.com/dac8760irhar-texas+instruments-29661993?r=sp&s=ruhaz_LcRdqODQmkWKrlGA
1 | OPA192 | U3 | Op Amp Single Precision Amplifier R-R I/O ±18V/36V 5-Pin SOT-23 T/R | Texas Instruments | OPA192IDBVR | https://octopart.com/opa192idbvr-texas+instruments-33513820?r=sp&s=D6KF1OAATrGkqNyouFfzCw
1 | XTALL_CSTCE8M00G52 | X1 | MURATA CSTCE8M00G52-R0 RESONATOR, SMD, 8MHZ ; | Murata | CSTCE8M00G52Z-R0 | https://octopart.com/cstce8m00g52z-r0-murata-17755941?r=sp&s=JDnNJnrHQhyS8Zk4ofFWXw